## LoRa Mesh Network for Disaster
Component Pin | ESP32 Pin | Function Description
OLED VCC | 3.3V | Power Supply
OLED GND | GND | Ground
OLED SCL | GPIO 22 | Display Clock
OLED SDA | GPIO 21 | Display Data
LoRa 3.3V | 3.3V | Power Supply (Do NOT use 5V)
LoRa GND | GND | Ground
LoRa MISO | GPIO 19 | SPI Master In Slave Out
LoRa MOSI | GPIO 23 | SPI Master Out Slave In
LoRa SCK | GPIO 18 | SPI Clock
LoRa NSS/CS | GPIO 5 | Chip Select
LoRa RST | GPIO 14 | Reset
LoRa DIO0 | GPIO 2 | Interrupt (Packet Received)
GPS VCC | 3.3V | Power Supply
GPS GND | GND | Ground
GPS RX | GPIO 17 (TX2) | Serial Data from GPS to ESP32
GPS TX | GPIO 16 (RX2) | Serial Data from ESP32 to GPS